## Kippen und Gleiten
	MurCalc: Spreadsheet for calculating earth pressure force, sliding and tipping values of retaining wall profiles, Version 0.611 en

		Enter variables here
	profile type =	3			1, 2, 3, or 4: means:	trapezoid type FLL		definitions see Info
	mode =	3			0, 3, or 4: means:	adjusted as FLL		definitions see Info			23	φ soil adjusted (°)
	height =	2.00	m	definition see Info			2.02	retaining height (m)
	width =	1.02	m	definition see Info			1.02	width at toe (m)			0.83	cope width (m)
	batter =	10	%	batter of front face			0.20	absolute batter (m)
	β =	0	°	slope of retained terrace
	φ soil =	30	°	factor δ / φ =	1.00		23.00	δ (angle in ° from Eag to right angle on α)
	φ foundation =	30	°	angle of friction of foundation to soil			0.58	coefficient of friction μ of foundation to soil or between stone layers
	γ wall =	15	kN/m³	wall porosity	25	%	20.00	specific gravity γ of stone (kN/m³)
	γ soil =	20	kN/m³	specific gravity of soil			0.75	ratio γ wall / γ soil
	p =	5	kN/m²	assumed load on terrace (actual or e.g. 5 kN/m² for people, 10 kN/m² for vehicles).

0.0996686525	αL	5.71	°	inclination of foundation and stone layers
	α	0.00	°	angle of inner surface to vertical
	A	1.86	m²	area of profile			lever (m)	moment (kNm)
	G	27.88	kN/m	weight per m length			0.556	15.51	stabilising moment (approximation with very small error)

	active earth pressure coeff.			earth pressure force (kN/m)			1.169	(Ld)
	Kag	0.382		Eag	-15.58		0.127	-1.98			safety factor		safety factor
	Kagh	0.352		Eap	-3.86		0.493	-1.90	dist. to toe (m)		SF tipping		SF sliding
						sum g	13.52	0.398		7.81		1.867
						sum g+p	11.62	0.328		3.99		1.499
	earth pressure (kN/m²)
	eagh	14.20		Eagh	-14.34		0.571	-8.19
	eagv	6.03		Eagv	6.09		1.020	6.21	excentricity e (m)
	eaph	1.76		Eaph	-3.55		0.908	-3.22		DIN	SIA
	eapv	0.75		Eapv	1.51		1.020	1.54	actual e	max. e	max. e
				sum g	33.96	weight + Eagv		13.52	0.112	0.170	0.340	g
				sum g+p	35.47	weight + Eagv + Eapv		11.84	0.176	0.340	0.340	g+p

	Two methods are provided for tipping and one for sliding. "a" means "active", "h" horizontal, "v" vertical, "g" component due to gravity, "p" component due to load pressure.
	Input values in orange cells. Main outputs are safety factors or position of force vector (distance from toe or eccentricity. If SF = 1 this means the profile is starting to tip or slide,
	less it has failed, more it is stable. Recommended safety factors range from 1.2 (CAPEB sliding case "g") to approx. 3 (DIN tipping case "g"). If in doubt use min. 1.5 for everything.

## Info
The calculations assume a rigid body and a tipping point about the front toe.
The distances with regard to sliding such as eccentricity are taken along the width at the front toe.
For the safety factor with regard to sliding, several methods are shown. It is not clear which is the most correct.
Type 1 = rectangle
Type 2 = chordal quadrilateral
Type 3 = trapezoid as used by FLL
Type 4 = trapezoid as used by CAPEB

The calculations assume a rigid body and a tipping point at the front toe.
The distances with regard to tipping such as eccentricity are taken along the width at the front toe.

Mode 0 = monolithic.
Mode 3 = adjusted to be like FLL diagram 5.1.
Mode 4 = adjusted to be like CAPEB diagram on page 119.

MurCalc is by Theo Schmidt and usable under the licence: http://creativecommons.org/licenses/by-nd/4.0/deed.de or English equivalent.

Derivatives are welcome, but please send to schmidt at-sign umwelteinsatz.ch for publication.

## Version
Version 0.5	Datum	Änderungen					Autor
0.51	11.04.12	Fehler bei Stützhöhe Typ 4 behoben, Tabelle geschützt bis auf Eingabe-Zellen.					Theo Schmidt
0.51	14.04.12	delta zu phi Faktor					ts
0.52	16.04.12	Hohlraum und delta zu phi nun einstellbar					ts
0.53	02.10.14	parallele (redundante) Methoden zur Berechnung der Sicherheitsfaktoren entfernt					ts
0.54	21.05.15	bessere Darstellung, Anfangswerte wie bei Graphischer Methode					ts
0.6	28.05.15	Justierformeln für FLL und CAPEB zugefügt					ts
0.61	05.06.15	weitere Erklärungen, Anfangswerte wie FLL, lizenziert gemäss CC-BY-ND					ts

0.52en	16.09.13	English version					ts
0.52en01	20.09.13	dito typos					ts
0.52en02	25.09.13	removed old methods, cleanup					ts
0.52en03	21.05.15	numbers and tidy-up Info, new default values					ts
0.611en	11.06.15	translation of 0.611de					ts