## tipping and sliding
	Spreadsheet for calculating earth pressure force, sliding and tipping values of retaining wall profiles.

		Enter variables here
	profile type =	1	---->		1, 2, 3, or 4: means:	rectangle		definitions see Info
	height =	1.41	m	definition see info			1.41	retaining height
	width =	0.50	m	definition see info			0.51	width at toe (m)			0.51	cope width (m)
	batter =	10	%	batter of front face			0.14	absolute batter (m)
	β =	0	°	slope of retained terrace
	φ soil =	30	°	factor δ / φ =	0.67		20.00	δ (angle in ° from Eag to right angle on α)
	φ foundation =	30	°	angle of friction of foundation to soil			0.58	coefficient of friction μ of foundation to soil
	γ wall =	15	kN/m³	wall porosity =	25	%	20.00	specific gravity γ of stone (kN/m³)
	γ soil =	18	kN/m³	specific gravity of soil			0.83	ratio γ wall / γ soil
	p =	5	kN/m²	assumed load on terrace (actual or e.g. 5 kN/m² for people, 10 kN/m² for vehicles).

0.0996686525	αL	5.71	°	inclination of foundation and stone layers
	α	5.71	°	angle of inner surface to vertical
	A	0.71	m²	area of profile			lever (m)	moment (kNm)
	G	10.68	kN/m	weight per m length			0.321	3.42	stabilising moment (approximation with very small error)

	active earth pressure coeff.			earth pressure force (kN/m)			0.690	(Ld)
	Ka	0.259		Eag	-4.63		0.272	-1.26			safety factor		safety factor
	Kah	0.251		Eap	-1.82		0.514	-0.94	dist. toe (m)		SF tipping		SF sliding
						sum g	2.16	0.183		2.72		2.146
						sum g+p	1.23	0.100		1.56		1.483
	earth pressure (kN/m²)
	eagh	6.36		Eagh	-4.48		0.420	-1.88
	eagv	1.62		Eagv	1.14		0.547	0.62	eccentricity e (m)
	eaph	1.25		Eaph	-1.77		0.655	-1.16		DIN	SIA
	eapv	0.32		Eapv	0.45		0.571	0.26	actual	max.allowed
				sum g	11.82			2.16	0.069	0.084	0.168
				sum g+p	12.27			1.26	0.149	0.168	0.168

	Two methods each are shown for tipping and sliding. "a" means "active", "h" horizontal, "v" vertical, "g" component due to gravity, "p" component due to load pressure.
	Input values in orange cells. Main outputs are safety factors or position of force vector (distance from toe or eccentricity. If SF = 1 this means the profile is starting to tip or slide, less it has failed, more it is stable.
	Recommended safety factors range from 1.2 (CAPEB sliding case "g") to approx. 3 (DIN tipping case "g+p"). If in doubt use min. 1.5 for everything or 1.5 for sliding, 2 for tipping and always case "g+p".

## info
The calculations assume a rigid body and a tipping point about the front toe.
The distances with regard to sliding such as eccentricity are taken along the width at the front toe.
For the safety factor with regard to sliding, several methods are shown. It is not clear which is the most correct.
Type 1 = rectangle
Type 2 = chordal quadrilateral
Type 3 = trapezoid as used by FLL
Type 4 = trapezoid as used by CAPEB

## version
Version 0.5	Datum	Änderungen					Autor
0.51	11.04.12	Fehler bei Stützhöhe Typ 4 behoben, Tabelle geschützt bis auf Eingabe-Zellen.					Theo Schmidt
0.51	14.04.12	delta zu phi Faktor					ts
0.52	16.04.12	Hohlraum und delta zu phi nun einstellbar					ts
0.52en	16.09.13	English version					ts
0.52en01	20.09.13	dito typos					ts
0.52en02	25.09.13	removed old methods, cleanup					ts