## tipping and sliding
	Spreadsheet for calculating earth pressure force, sliding and tipping values of retaining wall profiles.

		Enter variables here
	profile type =	4	---->		1, 2, 3, or 4: means:	trapezoid type CAPEB		definitions see Info
	height =	1.41	m	definition see info			1.41	retaining height
	width =	0.70	m	definition see info			0.70	width at toe (m)			0.56	cope width (m)
	batter =	10	%	batter of front face			0.14	absolute batter (m)
	β =	0	°	slope of retained terrace
	φ soil =	30	°	factor δ / φ =	0.67		20.00	δ (angle in ° from Eag to right angle on α)
	φ foundation =	30	°	angle of friction of foundation to soil			0.58	coefficient of friction μ of foundation to soil
	γ wall =	15	kN/m³	wall porosity =	25	%	20.00	specific gravity γ of stone (kN/m³)
	γ soil =	18	kN/m³	specific gravity of soil			0.83	ratio γ wall / γ soil
	p =	5	kN/m²	assumed load on terrace (actual or e.g. 5 kN/m² for people, 10 kN/m² for vehicles).

0	αL	0.00	°	inclination of foundation and stone layers
	α	0.00	°	angle of inner surface to vertical
	A	0.89	m²	area of profile			lever (m)	moment (kNm)
	G	13.31	kN/m	weight per m length			0.384	5.11	stabilising moment (approximation with very small error)

	active earth pressure coeff.			earth pressure force (kN/m)			0.843	(Ld)
	Ka	0.297		Eag	-5.32		0.202	-1.08			safety factor		safety factor
	Kah	0.279		Eap	-2.10		0.452	-0.95	dist. toe (m)		SF tipping		SF sliding
						sum g	4.04	0.267		4.75		1.748
						sum g+p	3.09	0.195		2.53		1.313
	earth pressure (kN/m²)
	eagh	7.09		Eagh	-5.00		0.470	-2.35
	eagv	2.58		Eagv	1.82		0.700	1.27	eccentricity e (m)
	eaph	1.40		Eaph	-1.97		0.705	-1.39		DIN	SIA
	eapv	0.51		Eapv	0.72		0.700	0.50	actual	max.allowed
				sum G + Eagv	15.13			4.04	0.083	0.117	0.233
				sum G + Eapv	15.85			3.15	0.151	0.233	0.233

	Two methods are shown for tipping and one for sliding. "a" means "active", "h" horizontal, "v" vertical, "g" component due to gravity, "p" component due to load pressure.
	Input values in orange cells. Main outputs are safety factors or position of force vector (distance from toe or eccentricity. If SF = 1 this means the profile is starting to tip or slide,
	less it has failed, more it is stable. Recommended safety factors range from 1.2 (CAPEB sliding case "g") to approx. 3 (DIN tipping case "g"). If in doubt use min. 1.5 for everything.

## info
The calculations assume a rigid body and a tipping point about the front toe.
The distances with regard to sliding such as eccentricity are taken along the width at the front toe.

Type 1 = rectangle
Type 2 = chordal quadrilateral
Type 3 = trapezoid as used by FLL (http://www.fll.de/shop/wegebau-mauerbau/trockenmauerbau.html, in German)
Type 4 = trapezoid as used by CAPEB (http://www.pierreseche.fr/lire/article_details.php?id=23, in French)

## version&Licence
Version 0.5	Datum	Änderungen					Author
0.51	11.04.12	Fehler bei Stützhöhe Typ 4 behoben, Tabelle geschützt bis auf Eingabe-Zellen.					Theo Schmidt
0.51	14.04.12	delta zu phi Faktor					ts
0.52	16.04.12	Hohlraum und delta zu phi nun einstellbar					ts
0.52en	16.09.13	English version					ts
0.52en01	20.09.13	dito typos					ts
0.52en02	25.09.13	removed old methods, cleanup					ts
0.52en03	12.10.13	better formatting					ts
0.52.en04	14.10.13	typos, links					ts

This Soil Retaining Wall Spreadsheet by Theo Schmidt is licensed under a Creative Commons Attribution-ShareAlike 3.0 Unported License.